## BOM
BILL OF MATERIALS (BOM) |  |  |  |  | Exact Product Purchase Link
AI-Based Gait Analysis and Predictive Cueing for Parkinson's Disease - Basic PoC
S.No. | Component | Qty. | Estimated Unit Cost | Purchase / Reference Link
1 | ESP32 DevKit V1 (ESP32-WROOM-32) | 1 | INR 350 - 450 | https://www.thinkingrobot.in/products/esp32-wroom-32-devkit-v1-wi-fi-bluetooth-iot-board
2 | MPU6050 IMU Module | 1 | INR 150 - 180 | https://www.amazon.in/s?k=MPU6050+module
3 | ADS1115 16-bit 4-Channel ADC Module | 1 | INR 160 - 210 | https://www.amazon.in/s?k=ADS1115+module
4 | Interlink FSR UX 402 Pressure Sensors | 4 | INR 190 - 220 | https://www.amazon.in/s?k=FSR+pressure+sensor
5 | Precision Microdrives 306-109 - 6 mm×12.2 mm,3V vibration motor | 2 | INR 300 - 500 | https://www.amazon.in/s?k=3V+coin+vibration+motor
6 | AO3400/AO3400A Logic-Level N-Channel MOSFET | 2 | INR 8 - 15 | https://www.amazon.in/s?k=AO3400+MOSFET
7 | 1N4148 / 1N4007 Flyback Diode | 2 | INR 1 - 3 | https://www.amazon.in/s?k=1N4148+diode
8 | 3.7V Li-Po Battery, 1000-1500mAh | 1 | INR 250 - 350 | https://www.amazon.in/s?k=3.7V+2000mAh+LiPo+battery
9 | TP4056 Li-Po Charger Module with Protection | 1 | INR 35 - 60 | https://www.amazon.in/s?k=TP4056+charger+protection+module
10 | 3.3V Buck-Boost Regulator Module, Li-Po Compatible | 1 | INR 120 - 250 | https://www.amazon.in/s?k=3.3V+buck+boost+converter+module
11 | Power ON/OFF Switch | 1 | INR 10 - 20 | https://www.amazon.in/s?k=mini+slide+switch
12 | Helios Memory Foam Insole for Men – Fit Size 10 | 1 | INR 250 - 350 | https://www.amazon.in/s?k=Helios+memory+foam+insole+men
13 | Fitcozi Adjustable Padded Ankle Strap - 1 Pair | 1 | INR 350 | https://www.flipkart.com/search?q=adjustable+padded+ankle+strap
14 | 5 V USB Wall Adapter LRIPL LR867, 5V/2A, 10W, USB-A | 1 | INR 200-300 | https://www.amazon.in/s?k=5V+2A+USB+adapter
15 | 1 m basic USB-A to Type-C cable 1 INR 70-120 |  |  | https://www.amazon.in/s?k=USB+A+to+USB+C+1m+cable
Estimated | INR 1,944 – 2,748